## mendeleev
Mendeleev Name | Matfealib Name | Unit | Type | Description | Reference | Comment
Ionenergies / ion_ie | ionization_energy | eV | dict | A dict with ionization degree as keys and ionization energies in eV as values. (source code) | URL: http://physics.nist.gov/asd. | Class Ion, function ie: import Ion, a=Ion(‘element’), ion_ie=a.ie
oxistates | oxidation_states | - | list | The oxidation states as a list of ints (source code) | URL: https://en.wikipedia.org/w/index.php?title=Oxidation_state&oldid=1102394064.
sconst / screening_constants / slater_screening | screening_constant | - | float | Nuclear charge screening constants: The screening constants were calculated according to the following formula σn,l,m=Z−n⋅ζn,l,m where n is the principal quantum number, Z is the atomic number, σn,l,m is the screening constant, ζn,l,m is the optimized exponent from [14, 15]. For elements Nb, Mo, Ru, Rh, Pd and Ag the exponent values corresponding to the ground state electronic configuration were taken (entries with superscript a in Table II in [15]). For elements La, Pr, Nd and Pm two exponent were reported for 4f shell denoted 4f and 4f’ in [15]. The value corresponding to 4f were used since according to the authors these are the dominant ones. (mendeleev data document website) | [14] doi:10.1063/1.1733573. & [15] doi:10.1063/1.1712084.
neutrons | neutrons | - | int | The number of neutrons of the most abundant natural stable isotope.
mass_number | mass_number | - | int | The mass number of the most abundant natural stable isotope
hardness | hardness | - |  | absolute hardness defined as eta={IE – EA}/{2} | https://pubs.acs.org/doi/pdf/10.1021/ja00364a005
softness | softness | - |  | Softness is the opposite of hardness: a low value of eta means high softness. Defined as S=1/eta | https://pubs.acs.org/doi/pdf/10.1021/ja00364a005
zeff (method=slater & clementi) | Zeff_slater & Zeff_clementi |  | float | The effective nuclear charge for max(n, l) | Zeff_slater: doi:10.1103/PhysRev.36.57 . Zeff_clementi: doi:10.1063/1.1733573 & doi:10.1063/1.1712084
electrophilicity | electrophilicity | eV | float | A specific property of a chemical species, the square of its electronegativity divided by its chemical hardness, be taken as defining its electrophilicity index. | https://pubs.acs.org/doi/10.1021/ja983494x
nvalence / get_valence | valence_electrons | - | int | The number of valence electrons | -
Ion : electrons | electron_n & electron_p | - | int | number of electron in negative & positive ion | -
radius | ion_radius | pm | list | Effective ionic radii and crystal radii in pm retrieved from [52] & [29]. | [52] doi:10.1107/S0567739476001551 , [29] doi:https://doi.org/10.1016/j.ccr.2016.04.003.
Electronconfiguration: conf | electron_configuration | - | dict | Ground state electron configuration | -
electrons_per_shell | electrons_per_shell | - | dict | The number of electrons per shell as dict | -
max_n | max_n | - | int | The largest value of principal quantum number for the atom | -
max_l | max_l | - | str | The letter of the largest value of orbital angular momentum quantum number for a given value of the principal quantum number | -
last_subshell | last_subshell | - | tuple | the last subshell (the quantum number & angular momentum number & the number of electrons in the last subshell) | -
unpaired_electrons | unpaired_electrons | - | int | The number of unpaired electrons | -
spin_occupations | spin_occupations | - | dict | For each subshell calculate the number of `alpha`, `beta` electrons, electron pairs and unpaired electrons; the state with a positive projection (+1/2) is called alpha and the other (-1/2) is called beta. | -
spin_only_magnetic_moment | spin_only_magnetic_moment | - | int | The magnetic moment including only spin of the electrons and not the angular momentum (unpaired electron*g*sqrt(s(s+1)))
Ion: oxides | oxides | - | list | A list of possible oxides based on the oxidation number | -
Ion: ea | ion_electron_affinity | eV | float | The electron affinity of negative ion | -
description | description | - | str | Short description of the element | -
electrons / protons / atomic_number / ion_Z / ec.ne | atomic_number | - | int | The number of electrons / protons |  | Class Ion, function Z: import Ion, a=Ion(“element”), ion_Z=a.Z
atomic_radius | atomic_radius_slater | pm | float | atomic radius by John C Slater | [53] doi:10.1063/1.1725697.
atomic_radius_rahm | atomic_radius_rahm | pm | float | Atomic radius by Rahm et al. | [45] doi:10.1002/chem.201602949 & [46] doi:10.1002/chem.201700610.
atomic_volume | atomic_volume | cm^3/mol | float | Atomic volume | -
atomic_weight / mass / mass_str | atomic_weight | - | float | Atomic weight (Atomic weights and their uncertainties were retrieved mainly from ref. [63]. For elements whose values were given as ranges the conventional atomic weights from Table 3 in ref. [35] were taken. For radioactive elements the standard approach was adopted where the weight is taken as the mass number of the most stable isotope. The data was obtained from CIAAW page on radioactive elements. In cases where two isotopes were specified the one with the smaller standard deviation was chosen. In case of Tc and Pm relative weights of their isotopes were used, for Tc isotope 98, and for Pm isotope 145 were taken from CIAAW.) | [35] doi:10.1515/pac-2015-0305. [63] URL: http://www.ciaaw.org/atomic-weights.htm.
atomic_weight_uncertainty | atomic_weight_uncertainty | - | float | Atomic weight uncertainty (Atomic weights and their uncertainties were retrieved mainly from ref. [63]. For elements whose values were given as ranges the conventional atomic weights from Table 3 in ref. [35] were taken. For radioactive elements the standard approach was adopted where the weight is taken as the mass number of the most stable isotope. The data was obtained from CIAAW page on radioactive elements. In cases where two isotopes were specified the one with the smaller standard deviation was chosen. In case of Tc and Pm relative weights of their isotopes were used, for Tc isotope 98, and for Pm isotope 145 were taken from CIAAW.) | [35] doi:10.1515/pac-2015-0305. [63] URL: http://www.ciaaw.org/atomic-weights.htm.
density | density | g/cm^3 | float | Density at 295K(Density values for solids and liquids are always in units of grams per cubic centimeter and can be assumed to refer to temperatures near room temperature unless otherwise stated. Values for gases are the calculated ideal gas densities at 25°C and 101.325 kPa.) | [23] URL: https://books.google.no/books?id=bNDMBQAAQBAJ. [66] URL: https://en.wikipedia.org/w/index.php?title=List_of_chemical_elements&oldid=1039678864.
lattice_constant | lattice_constant | Angstrom | float | Lattice constant | -
lattice_structure | lattice_structure | - | str | Lattice structure code | -
electron_configuration | electron_configuration | - | str | Ground state electron configuration | -
electron_affinity | electron_affinity | ev | float | Electron affinity (Electron affinities were taken from [23] for the elements for which the data was available. For He, Be, N, Ar and Xe affinities were taken from [6] where they were specified for metastable ions and therefore the values are negative.) | [6] doi:10.1016/j.physrep.2004.01.001. [23] URL: https://books.google.no/books?id=bNDMBQAAQBAJ.
proton_affinity | proton_affinity | Kj/mol | float | The proton affinity (PA) of a neutral molecule is defined as the negative of the enthalpy change for the gas-phase reaction between a proton and the neutral molecule to produce the (charged) conjugate acid of the molecule. | [23] URL: https://books.google.no/books?id=bNDMBQAAQBAJ. [] https://doi.org/10.1021/jacs.0c00202
name | chemical_name | - | str | Name in English | -
symbol | chemical_symbol | - | str | Chemical symbol | -
period | periodic_number | - | int | Period in periodic table | -
series | chemical_series | - | int | Index to chemical series | - | (1:Nonmetals, 2:Noble Gases, 3:Alkali Metals, 4:Alkaline Earth Metals, 5:Metalloids, 6:Halogens 7:Poor Metals, 8:Transition Metals, 9:Lanthanoids, 10:Actinoids)
block | block_periodic_table | - | str | Block in periodic table | -
group_id | group_periodic_table | - | int | Group in periodic table | -
mendeleev_number | mendeleev_number | - | int | (Mendeleev numbers were mostly taken from [57] but the range was extended to cover the whole periodic table following the prescription in the article of increasing the numbers going from top to bottom in each group and group by group from left to right in the periodic table.) | [41] doi:10.1016/0038-1098(84)90765-8. [57] doi:10.1016/j.jallcom.2003.08.060.
pettifor_number | pettifor_number | - | int | Pettifor number | [41] doi:10.1016/0038-1098(84)90765-8.
glawe_number | glawe_number | - | int | Glawe’s number (modified Pettifor chemical scale ) | [19] doi:10.1088/1367-2630/18/9/093011.
covalent_radius_cordero | covalent_radius_cordero | pm | float | Covalent radius by Cordero et al. [16] | [16] doi:10.1039/b801115j. | In order to have a more homogeneous data for covalent radii taken from ref. [16] the values for 3 different valences for C, also the low and high spin values for Mn, Fe Co, were respectively averaged.
covalent_radius_pyykko | covalent_radius_pyykko | pm | float | Single bond covalent radius by Pyykko et al. [43] | [43] doi:10.1002/chem.200401299.
covalent_radius_pyykko_double | covalent_radius_pyykko_double | pm | float | Double bond covalent radius by Pyykko et al. [42] | [42] doi:10.1002/chem.200901472.
covalent_radius_pyykko_triple | covalent_radius_pyykko_triple | pm | float | Triple bond covalent radius by Pyykko et al. [44] | [44] doi:10.1002/chem.200401299.
covalent_radius_bragg | covalent_radius_bragg | pm | float | Covalent radius by W. Lawrence Bragg [10] | [10] doi:10.1080/14786440808636111.
vdw_radius | vdw_radius | pm | float | Van der Waals radius | [23] URL: https://books.google.no/books?id=bNDMBQAAQBAJ.
vdw_radius_bondi | vdw_radius_bondi | pm | float | Van der Waals radius by A. Bondi [9] | [9] doi:10.1021/j100785a001.
vdw_radius_truhlar | vdw_radius_truhlar | pm | float | Van der Waals radius by to Truhlar et al. [33] | [33] doi:10.1021/jp8111556.
vdw_radius_rt | vdw_radius_rt | pm | float | Van der Waals radius by R Scott Rowland and Robin Taylor [48] | [48] doi:10.1021/jp953141+.
vdw_radius_batsanov | vdw_radius_batsanov | pm | float | Van der Waals radius by Stepan S. Batsanov [8] | [8] doi:10.1023/A:1011625728803.
vdw_radius_dreiding | vdw_radius_dreidingff | pm | float | Van der Waals radius from the DREIDING force field [34] | [34] doi:10.1021/j100389a010.
vdw_radius_uff | vdw_radius_uff | pm | float | Van der Waals radius from the Universal force field (UFF) [47] | [47] doi:10.1021/ja00051a040.
vdw_radius_mm3 | vdw_radius_mm3ff | pm | float | Van der Waals radius from the molecular mechanics (MM3) force field [3] | [3] doi:10.1016/S0166-1280(09)80008-0.
vdw_radius_alvarez | vdw_radius_alvarez | pm | float | Van der Waals radius by Alvarez. The bulk of the radii data was taken from Ref. [5], but the radii for noble gasses were update according to the values in Ref. [58]. | [5] doi:10.1039/c3dt50599e. [58] doi:10.1021/ic501364h.
electronegativity: pauling | electronegativity_pauling | - | float | Pauling’s scale of electronegativity [23] [40] | [23] URL: https://books.google.no/books?id=bNDMBQAAQBAJ. [40] doi:10.1021/ja01348a011.
allen | electronegativity_allen | eV | float | Allen’s scale of electronegativity. The values of configurational energies from refs. [31] and [32] were taken as reported in eV without converting to Pauling units. [2] | [31] doi:10.1021/ja992866e. [32] doi:10.1021/ja9928677. [2] doi:10.1021/ja00207a003.
ghosh | electronegativity_ghosh | - | float | Ghosh’s scale of electronegativity [18] | [18] doi:10.1142/S0219633605001556.
Allred-rochow | electronegativity_allred-rochow | - | float | The electronegativity of an atom according to the definition of Allred and Rochow [4] | [4] doi:10.1016/0022-1902(58)80003-2.
cottrell-sutton | electronegativity_cottrell-sutton | - | float | The electronegativity of an atom according to the definition of Cottrell and Sutton [17] | [17] doi:10.1098/rspa.1951.0098.
gordy | electronegativity_gordy | - | float | The electronegativity of an atom according to the definition of Gordy [20] | [20] doi:10.1103/PhysRev.69.604.
li-xue | electronegativity_li-xue | - | float | The electronegativity of an atom according to the definition of Li and Xue [27] [28] | [27] doi:10.1021/jp062886k. [28] doi:10.1007/s11434-008-0578-9.
martynov-batsanov | electronegativity_martynov_batsanov | - | float | The electronegativity value according to Martynov and Batsanov as the average of the ionization energies of the valence electrons [7] | [7] doi:10.1070/RC1982v051n07ABEH002900.
mulliken | electronegativity_mulliken | - | float | The absolute electronegativity value of an atom according to the definition of Mulliken [36] | [36] doi:10.1063/1.1749394.
nagle | electronegativity_nagle | - | float | The electronegativity of an atom according to the definition of Nagle [37] | [37] doi:10.1021/ja00168a019.
sanderson | electronegativity_sanderson | - | float | The Sanderson’s scale of electronegativity [49] [50] | [49] doi:10.1126/science.114.2973.670. [50] doi:10.1021/ja01139a020.
metallic_radius | metallic_radius_r | pm | int | Single-bond metallic radius [1] | [1] URL: https://web.archive.org/web/20190422013436/http://www.kayelaby.npl.co.uk/chemistry/3_7/3_7_5.html
metallic_radius_c12 | metallic_radius_r12 | pm | int | Metallic radius with 12 nearest neighbors [1] | [1] URL: https://web.archive.org/web/20190422013436/http://www.kayelaby.npl.co.uk/chemistry/3_7/3_7_5.html
boiling_point | boiling_point | K | float | Boiling temperature [22] | [22] URL: https://books.google.no/books?id=VVezDAAAQBAJ.
melting_point | melting_point | K | float | Melting temperature [22] | [22] URL: https://books.google.no/books?id=VVezDAAAQBAJ.
thermal_conductivity | thermal_conductivity | W/mK | float | Thermal conductivity at 25 Celsius | -
heat_of_formation | heat_of_formation | Kj/mol | float | Heat of formation [23] | [23] URL: https://books.google.no/books?id=bNDMBQAAQBAJ. | In chemistry and thermodynamics, the standard enthalpy of formation or standard heat of formation of a compound is the change of enthalpy during the formation of 1 mole of the substance from its constituent elements in their reference state, with all substances in their standard states.
specific_heat_capacity | specific_heat_capacity | J/gK | float | Specific heat capacity at 25 Celsius and 1 bar | [23] URL: https://books.google.no/books?id=bNDMBQAAQBAJ.
evaporation_heat | vaporation_heat | Kj/mol | float | vaporation heat | -
fusion_heat | fusion_heat | Kj/mol | float | Fusion heat | -
dipole_polarizability | dipole_polarizability | a.u. | float | Dipole polarizability [51] | [51] doi:10.1080/00268976.2018.1535143.
dipole_polarizability_unc | dipole_polarizability_uncertainty | a.u. | float | Dipole polarizability uncertainty [51] | [51] doi:10.1080/00268976.2018.1535143.
gas_basicity | gas_phase_basicity | Kj/mol | float | Gas-phase basicity [23] | [23] URL: https://books.google.no/books?id=bNDMBQAAQBAJ. | The property related to the proton affinity is the gas-phase basicity, which is the negative of the Gibbs energy for the following reactions: A^{-}+H^{+}→ HA
c6 | c6_coefficient | a.u. | float | C6 dispersion coefficient in a.u. [13] | [13] doi:10.1063/1.1779576. [56] doi:10.1063/1.432569.
c6_gb | c6_coefficient_gb | a.u. | float | C6 dispersion coefficient in a.u. by Gould & Bučko [21] | [21] doi:10.1021/acs.jctc.6b00361.
abundance_crust | abundance_crust | mg/Kg | float | Abundance in the Earth’s crust | [23] URL: https://books.google.no/books?id=bNDMBQAAQBAJ.
abundance_sea | abundance_sea | mg/L | float | Abundance in the seas | [23] URL: https://books.google.no/books?id=bNDMBQAAQBAJ.